## Stepper Information
STEPPER CONFIGURATION | [7 empty] | STEPPER CONTROL |  |  |  | STEPPER REDUCED RPM
No | Joint | Stepper Type | Driver Step Config | Min Rev/min Config | Max Rev/min Config | Gear Ratio | Total Step Per Rev | No | Joint | Min Pulse f (kHz) | Max Pulse f (kHz) | No | Joint | Min Joint Rev/min | Max Joint Rev/min | Min Joint Rev/sec | Max Joint Rev/sec | Max 1 Rev Time (s) | Max 1/6 Rev Time (s)
1 | J1 | 23HS7628 | 800 | 180 | 360 | 90 | 72000 | 1 | J1 | 2400 | 4800 | 1 | J1 | 2 | 4 | 0.033333 | 0.066667 | 15 | 2.5
2 | J2 | 23HS10028S | 800 | 180 | 315 | 36 | 28800 | 2 | J2 | 2400 | 4200 | 2 | J2 | 5 | 8.75 | 0.083333 | 0.14583 | 6.8571 | 1.1429
3 | J3 | 23HS7628 | 800 | 180 | 360 | 36 | 28800 | 3 | J3 | 2400 | 4800 | 3 | J3 | 5 | 10 | 0.083333 | 0.16667 | 6 | 1
4 | J4 | 23HS5628 | 800 | 180 | 360 | 9 | 7200 | 4 | J4 | 2400 | 4800 | 4 | J4 | 20 | 40 | 0.33333 | 0.66667 | 1.5 | 0.25
5 | J5 | 23HS7628 | 800 | 180 | 360 | 90 | 72000 | 5 | J5 | 2400 | 4800 | 5 | J5 | 2 | 4 | 0.033333 | 0.066667 | 15 | 2.5
6 | J6 | 23HS5628 | 800 | 180 | 360 | 9 | 7200 | 6 | J6 | 2400 | 4800 | 6 | J6 | 20 | 40 | 0.33333 | 0.66667 | 1.5 | 0.25

## Speed Sync Calculation
STEPPER CONFIGURATION
No | Joint | Current Angle | Goal Angle | Delta Angle | Max Joint RPM | Max Angle | Sync RPM
1 | J1 | 10 | 15 | 5 | 5 | 50 | 0.5
2 | J2 | 5 | 20 | 15 |  |  | 1.5
3 | J3 | -10 | 30 | 40 |  |  | 4
4 | J4 | 20 | 40 | 20 |  |  | 2
5 | J5 | -15 | 35 | 50 |  |  | 5
6 | J6 | 5 | -10 | 15 |  |  | 1.5

## Cable Connection
CABLE CONNECTION INFORMATION | [8 empty] | CABLE STOCK
No | Connection | Cable Color | Cable Info | AWG | Cable Length (m) | Cable Count | Total Length (m) | Status | No | Cable Color | Total Length (m) | Stock Ready (m) | Restock (m)
1 | Stepper Connection (Control Panel - HDC) | Red | Phase A+ | 20 | 3 | 6 | 18 | DONE | 1 | Red | 33 | 25 | 8
|  | Green | Phase A- |  |  |  | 18 |  | 2 | Black | 20 | 5 | 15
|  | Yellow | Phase B+ |  |  |  | 18 |  | 3 | Green | 36 | 25 | 11
|  | Blue | Phase B- |  |  |  | 18 |  | 4 | Yellow | 42 | 36 | 6
2 | Encoder Connection (Control Panel - HDC) | Yellow | Out |  |  | 6 | 18 | DONE | 5 | Blue | 42 | 36 | 6
|  | Blue | Dir |  |  |  | 18 |  | 6 | White | 5 | 3 | 2
3 | Limit Switch Connection (Control Panel - HDC) | Green | Normaly Open |  |  | 6 | 18 | ON PROGRESS | Total Length |  |  |  | 173
[9 empty] | Total Restock |  |  |  | 46
4 | Welding Trigger (Control Panel - HDC) | White | SIG |  |  | 1 | 3 | ON PROGRESS
5 | Power (Control Panel - HDC) | Red | 3,3V |  |  | 1 | 3 | DONE
|  | Black | Gnd |  |  | 2 | 6
6 | Encoder Connection (HDC - Encoder) | Red | 3,3V |  | 6 | 1 | 6 | PENDING
|  | Black | Gnd |  |  |  | 6
|  | Yellow | Out |  |  |  | 6
|  | Blue | Dir |  |  |  | 6
7 | Limit Switch Connection (HDC - Limit Switch) | Red | 3,3V |  | 6 | 1 | 6 | PENDING
|  | Black | Gnd |  |  |  | 6
8 | Welding Trigger (HDC- Toolframe) | White | SIG |  | 2 | 1 | 2 | PENDING
|  | Black | Gnd |  |  |  | 2

## Kinematics Overview
FORWARD KINEMATICS | [16 empty] | INVERSE KINEMATICS
INPUTS | [7 empty] | DH PARAMETER | [5 empty] | OUTPUTS |  |  | INPUTS |  |  |  | OUTPUTS
JOINTS | Angles |  |  | Toolframe |  |  |  | JOINTS | Θ | α | d | a |  | PARAMETERS | Value | Radians | PARAMETERS | Value | Radians |  | JOINTS | Angles
| Limit | Degrees | Radians | Param | Value | Radians | [15 empty] | Degrees | Radians
J1 | (-170 / 170) | 0 | 0 | Xpos | 0 | - |  | 1 | 0 | -1.5708 | 191 | 23.5 |  | Xpos | 598.5 | - | Xpos | 598.5 | - |  | J1 | -4.3982e-16 | -7.6764e-18
J2 | (-60 / 90) | 0 | 0 | Ypos | 0 |  |  | 2 | -1.5708 | 0 | 0 | 650 |  | Ypos | 3.3692e-15 |  | Ypos | 3.3692e-15 |  |  | J2 | 0 | 0
J3 | (-90 / 60) | 0 | 0 | Zpos | 0 |  |  | 3 | 3.1416 | 1.5708 | 0 | 0 |  | Zpos | 776 |  | Zpos | 776 |  |  | J3 | 0 | 0
J4 | (-145 / 145) | 0 | 0 | Rz | 0 | 0 |  | 4 | 0 | -1.5708 | 575 | 0 |  | Rz | 180 | 3.1416 | Rz | 180 | 3.1416 |  | J4 | 3.5098e-15 | 6.1257e-17
J5 | (-90 / 105) | 90 | 1.5708 | Ry | 0 | 0 |  | 5 | 1.5708 | 1.5708 | 0 | 0 |  | Ry | 7.0196e-15 | 1.2251e-16 | Ry | 7.0196e-15 | 1.2251e-16 |  | J5 | 90 | 1.5708
J6 | (-155 / 155) | 0 | 0 | Rx | 0 | 0 |  | 6 | 0 | 0 | 65 | 0 |  | Rx | 180 | 3.1416 | Rx | 180 | 3.1416 |  | J6 | 1.009e-14 | 1.761e-16
| SETUP |  |  |  |  | 1st |  |  |  |  | 2nd | [6 empty] | 1st |  |  |  |  | 2nd |  |  |  | 3rd
BASE TRANSFORMATION MATRIX |  |  |  |  | J1 TRANSFORMATION MATRIX |  |  |  |  | J2 TRANSFORMATION MATRIX | [6 empty] | R0-6 TRANSFORMATION MATRIX REVERSE |  |  |  |  | TOOLFRAME TRANSFORMATION MATRIX |  |  |  | INVERT TOOLFRAME TRANSFORMATION MATRIX
1 | 0 | 0 | 0 |  | 1 | 0 | 0 | 23.5 |  | 6.1257e-17 | 1 | 0 | 3.9817e-14 |  |  |  | -1 | 1.2251e-16 | 1.2251e-16 | 598.5 |  | 1 | 0 | 0 | 0 | 1 | 0 | 0 | 0
0 | 1 | 0 | 0 |  | 0 | 6.1257e-17 | 1 | 0 |  | -1 | 6.1257e-17 | 0 | -650 |  |  |  | 1.2251e-16 | 1 | 1.2251e-16 | 3.3692e-15 |  | 0 | 1 | 0 | 0 | 0 | 1 | 0 | 0
0 | 0 | 1 | 0 |  | 0 | -1 | 6.1257e-17 | 191 |  | 0 | 0 | 1 | 0 |  |  |  | -1.2251e-16 | 1.2251e-16 | -1 | 776 |  | 0 | 0 | 1 | 0 | 0 | 0 | 1 | 0
0 | 0 | 0 | 1 |  | 0 | 0 | 0 | 1 |  | 0 | 0 | 0 | 1 |  |  |  | 0 | 0 | 0 | 1 |  | 0 | 0 | 0 | 1 | 0 | 0 | 0 | 1
| 3rd |  |  |  |  | 4th |  |  |  |  | 5th | [6 empty] | 4th |  |  |  |  | 5th |  |  |  | 6th
J3 TRANSFORMATION MATRIX |  |  |  |  | J4 TRANSFORMATION MATRIX |  |  |  |  | J5 TRANSFORMATION MATRIX | [6 empty] | R0-T TRANSFORMATION MATRIX REVERSE |  |  |  |  | R0-6 TRANSFORMATION MATRIX NEGATE |  |  |  | R0-5 TRANSFORMATION MATRIX REVERSE
-1 | -7.5049e-33 | 1.2251e-16 | 0 |  | 1 | 0 | 0 | 0 |  | 6.1257e-17 | -6.1257e-17 | 1 | 0 |  |  |  | -1 | 1.2251e-16 | 1.2251e-16 | 598.5 |  | 1 | 0 | 0 | 0 | -1 | 1.2251e-16 | 1.2251e-16 | 598.5
1.2251e-16 | -6.1257e-17 | 1 | 0 |  | 0 | 6.1257e-17 | 1 | 0 |  | 1 | 3.7525e-33 | -6.1257e-17 | 0 |  |  |  | 1.2251e-16 | 1 | 1.2251e-16 | 3.3692e-15 |  | 0 | 1 | 0 | 0 | 1.2251e-16 | 1 | 1.2251e-16 | -4.5943e-15
0 | 1 | 6.1257e-17 | 0 |  | 0 | -1 | 6.1257e-17 | 575 |  | 0 | 1 | 6.1257e-17 | 0 |  |  |  | -1.2251e-16 | 1.2251e-16 | -1 | 776 |  | 0 | 0 | 1 | -65 | -1.2251e-16 | 1.2251e-16 | -1 | 841
0 | 0 | 0 | 1 |  | 0 | 0 | 0 | 1 |  | 0 | 0 | 0 | 1 |  |  |  | 0 | 0 | 0 | 1 |  | 0 | 0 | 0 | 1 | 0 | 0 | 0 | 1
| 6th |  |  |  |  | 7th |  |  |  |  | 8th | [6 empty] | 7th |  |  |  |  | 8th |  |  |  | 9th
J6 TRANSFORMATION MATRIX |  |  |  |  | TOOLFRAME TRANSFORMATION MATRIX |  |  |  |  | T0-1 TRANSFORMATION MATRIX | [7 empty] | CALCULATE J1 ANGLE |  |  |  |  | IK ANALYSIS |  |  | J1 TRANSFORMATION MATRIX
1 | 0 | 0 | 0 |  | 1 | 0 | 0 | 0 |  | 1 | 0 | 0 | 23.5 |  |  |  |  | J1 ∠ | -7.6764e-18 |  |  |  | L1 | 575 |  | 1 | 4.7023e-34 | 7.6764e-18 | 23.5
0 | 1 | 0 | 0 |  | 0 | 1 | 0 | 0 |  | 0 | 6.1257e-17 | 1 | 0 | [9 empty] | L2 | 867.8277 |  | -7.6764e-18 | 6.1257e-17 | 1 | -1.8039e-16
0 | 0 | 1 | 65 |  | 0 | 0 | 1 | 0 |  | 0 | -1 | 6.1257e-17 | 191 | [9 empty] | L3 | 650 |  | 0 | -1 | 6.1257e-17 | 191
0 | 0 | 0 | 1 |  | 0 | 0 | 0 | 1 |  | 0 | 0 | 0 | 1 |  |  |  |  | 8th |  |  |  |  | d3 | 575 |  | 0 | 0 | 0 | 1
[18 empty] | R0-5 @J1 ZERO |  |  |  |  | ΘB | 48.5035
[18 empty] | X | Y |  |  |  | ΘC | 41.4965
| 9th |  |  |  |  | 10th |  |  |  |  | 11th | [6 empty] | 598.5 | 0 |  |  |  | ΘD | 90
T0-2 TRANSFORMATION MATRIX |  |  |  |  | T0-3 TRANSFORMATION MATRIX |  |  |  |  | T0-4 TRANSFORMATION MATRIX
6.1257e-17 | 1 | 0 | 23.5 |  | 6.1257e-17 | -6.1257e-17 | 1 | 23.5 |  | 6.1257e-17 | -1 | 0 | 598.5
-6.1257e-17 | 3.7525e-33 | 1 | -3.9817e-14 |  | 6.1257e-17 | 1 | 6.1257e-17 | -3.9817e-14 |  | 6.1257e-17 | 0 | 1 | -4.5943e-15 |  |  |  |  | 10th |  |  |  |  | 11th |  |  |  | 12th
1 | -6.1257e-17 | 6.1257e-17 | 841 |  | -1 | 6.1257e-17 | 6.1257e-17 | 841 |  | -1 | -6.1257e-17 | 6.1257e-17 | 841 |  |  |  | J2 TRANSFORMATION MATRIX |  |  |  |  | J3 TRANSFORMATION MATRIX |  |  |  | R0-2 MATRIX
0 | 0 | 0 | 1 |  | 0 | 0 | 0 | 1 |  | 0 | 0 | 0 | 1 |  |  |  | 6.1257e-17 | 1 | 0 | 3.9817e-14 |  | -1 | -7.5049e-33 | 1.2251e-16 | 0 | 6.1257e-17 | 1 | 7.6764e-18 | 23.5
[17 empty] | -1 | 6.1257e-17 | 0 | -650 |  | 1.2251e-16 | -6.1257e-17 | 1 | 0 | -6.1257e-17 | -7.6764e-18 | 1 | -3.9998e-14
[17 empty] | 0 | 0 | 1 | 0 |  | 0 | 1 | 6.1257e-17 | 0 | 1 | -6.1257e-17 | 6.1257e-17 | 841
| 12th |  |  |  |  | 13th |  |  |  |  | 14th | [5 empty] | 0 | 0 | 0 | 1 |  | 0 | 0 | 0 | 1 | 0 | 0 | 0 | 1
T0-5 TRANSFORMATION MATRIX |  |  |  |  | T0-6 TRANSFORMATION MATRIX |  |  |  |  | T0-E TRANSFORMATION MATRIX
-1 | -7.5049e-33 | 1.2251e-16 | 598.5 |  | -1 | -7.5049e-33 | 1.2251e-16 | 598.5 |  | -1 | -7.5049e-33 | 1.2251e-16 | 598.5
3.7525e-33 | 1 | 1.2251e-16 | -4.5943e-15 |  | 3.7525e-33 | 1 | 1.2251e-16 | 3.3692e-15 |  | 3.7525e-33 | 1 | 1.2251e-16 | 3.3692e-15 |  |  |  |  | 13th |  |  |  | 14th |  |  |  | 15th
-1.2251e-16 | 1.2251e-16 | -1 | 841 |  | -1.2251e-16 | 1.2251e-16 | -1 | 776 |  | -1.2251e-16 | 1.2251e-16 | -1 | 776 |  |  |  | R0-3 MATRIX |  |  |  |  | R0-3 MATRIX TRANSPOSED |  |  |  | R3-6 WIRST ORIENTATION
0 | 0 | 0 | 1 |  | 0 | 0 | 0 | 1 |  | 0 | 0 | 0 | 1 |  |  |  | 6.1257e-17 | -5.3581e-17 | 1 | 23.5 |  | 6.1257e-17 | 6.1257e-17 | -1 | - | 6.1257e-17 | -6.1257e-17 | 1 | -
[17 empty] | 6.1257e-17 | 1 | 5.3581e-17 | -3.9998e-14 |  | -5.3581e-17 | 1 | 6.1257e-17 | - | 1.761e-16 | 1 | 6.1257e-17 | -
[17 empty] | -1 | 6.1257e-17 | 6.1257e-17 | 841 |  | 1 | 5.3581e-17 | 6.1257e-17 | - | -1 | 1.761e-16 | 6.1257e-17 | -
[17 empty] | 0 | 0 | 0 | 1 |  | - | - | - | - | - | - | - | -
SINGULARITY AVOIDANCE | [16 empty] | JOINT INFORMATION
JOINTS Z-AXES |  |  |  |  | JACOBIANS VALUE |  |  |  |  | JACOBIAN MATRIX | [6 empty] | JOINT ANGLE LIMIT |  |  |  | LIMIT STATUS
T0-1 | 0 | T0-4 | 0 |  | Joints | PE-Pi | Linear Vel. | Angular Vel. |  | 585 | -65 | -3.9817e-15 | -65 | 0 | 0 |  | JOINTS | Minimum Angle Limit | Maximum Angle Limit |  | JOINTS | Status
| 1 |  | 1 |  | J1 | 575 | 585 | 0 |  | 3.5223e-14 | 0 | 65 | 0 | 7.9635e-15 | 0
| 6.1257e-17 |  | 6.1257e-17 |  |  | 3.3692e-15 | 3.5223e-14 | 1 |  | -575 | -575 | 7.9635e-15 | 0 | 9.7564e-31 | 0 |  | J1 | -170 | 170 |  | J1 | N
T0-2 | 0 | T0-5 | 1.2251e-16 |  |  | 585 | -575 | 6.1257e-17 |  | 0 | 0 | 1 | 0 | 1.2251e-16 | 1.2251e-16 |  | J2 | -60 | 90 |  | J2 | N
| 1 |  | 1.2251e-16 |  | J2 | 575 | -65 | 0 |  | 1 | 1 | 6.1257e-17 | 1 | 1.2251e-16 | 1.2251e-16 |  | J3 | -90 | 60 |  | J3 | N
| 6.1257e-17 |  | -1 |  |  | 4.3186e-14 | 3.5223e-14 | 1 |  | 6.1257e-17 | 6.1257e-17 | 6.1257e-17 | 6.1257e-17 | -1 | -1 |  | J4 | -145 | 145 |  | J4 | N
T0-3 | 1 | T0-6 | 1.2251e-16 |  |  | -65 | -575 | 6.1257e-17 | [8 empty] | J5 | -90 | 105 |  | J5 | N
| 6.1257e-17 |  | 1.2251e-16 |  | J3 | 575 | -3.9817e-15 | 1 | [8 empty] | J6 | -155 | 155 |  | J6 | N
| 6.1257e-17 |  | -1 |  |  | 4.3186e-14 | 65 | 6.1257e-17 |  |  |  | JACOBIAN STATE
[6 empty] | -65 | 7.9635e-15 | 6.1257e-17 |  |  |  | N | -2.9763e-09
[5 empty] | J4 | 0 | -65 | 0 | [8 empty] | JOINT ANGLE DIRECTION
JOINTS ORIGIN POSITION | [5 empty] | 7.9635e-15 | 0 | 1 | [8 empty] | JOINTS | CW | CCW
T0-1 | 23.5 | T0-4 | 598.5 |  |  | -65 | 0 | 6.1257e-17
| 0 |  | -4.5943e-15 |  | J5 | 0 | 0 | 1.2251e-16 | [8 empty] | J1 | Negative | Positive
| 191 |  | 841 |  |  | 7.9635e-15 | 7.9635e-15 | 1.2251e-16 | [8 empty] | J2 | Negative | Positive
T0-2 | 23.5 | T0-5 | 598.5 |  |  | -65 | 9.7564e-31 | -1 | [8 empty] | J3 | Negative | Positive
| -3.9817e-14 |  | -4.5943e-15 |  | J6 | 0 | 0 | 1.2251e-16 | [8 empty] | J4 | Negative | Positive
| 841 |  | 841 |  |  | 0 | 0 | 1.2251e-16 | [8 empty] | J5 | Negative | Positive
T0-3 | 23.5 | T0-6 | 598.5 |  |  | 0 | 0 | -1 | [8 empty] | J6 | Negative | Positive
| -3.9817e-14 |  | 3.3692e-15
| 841 |  | 776
WIRST
POSITION